## Ring Lookup
Ring Lookup
Type a ring number (1 = first ring at the start of the bridge, 44 = last):
RING NUMBER >> | 7
Result | Value
Radius (ft)
Radius (ft-in)
Rotation (deg) - direction the gap faces; 90 = straight up, 180 = sideways
Arc opening (deg) - size of the gap in the ring
Gap length along the arc (ft)
Ring arc angle (deg) - the solid part of the ring
Ring arc length (ft)
Ring centre lift above the spine (ft)
Station: fraction of the way along the spine
How to use: change the yellow cell. Everything else is calculated.
Drawing a ring: circle of the radius above, centred on the spine at that station and lifted by the centre lift.
Remove a wedge of "arc opening" degrees centred on the rotation direction (90 = straight up). The arc runs from opening/2 to 360 - opening/2.
Radius note: Grasshopper's exact scaling of the bell curve height is unconfirmed. For exact radii, fill the yellow cell B10 on the Inputs sheet.
Rotation/opening: smooth curve through the 12 Gene Pool values. Spot-check one or two rings against Grasshopper Panels.

## Inputs
Inputs (values copied from the Grasshopper file 20261008_OPTION_A_SCRIPT_EQUAL_R_AT_ENDS.ghx)
Setting | Value | Where it comes from
RADIUS END (ft) | 7.85 | Slider RADIUS END
RADIUS MID (ft) | 9.639 | Slider RADIUS MID
FLAT RINGS | 6 | Slider FLAT RINGS: rings at each end held at RADIUS END
Number of rings | 44 | Fixed. Ring count formula in the script gives 43 steps = 44 rings
Bell curve centre (mean) | 0.50024 | Graph Mapper (Gaussian) setting stored in the file
Bell curve width (sdev) | 0.11803 | Graph Mapper (Gaussian) setting stored in the file
Bell curve height setting (factor) | 0.44308 | Graph Mapper setting. How Grasshopper scales this is unconfirmed - see B11
OPTIONAL: middle ring radius read from Grasshopper (ft) |  | Leave blank, or type the largest radius from a Panel on the A+B feeding the ring Arc R input. It calibrates the bell height exactly.
Bell height used |  | Uses B9, or back-calculates from B10 (middle ring = ring 22, t = 16/33)
NEW CENTER OF CIRCLE FACTOR | 0.6 | Slider: ring centre lift = factor x (R - RADIUS END)
SPAN (ft) | 236.5 | Slider SPAN
PORTAL SPACING END (ft) | 2 | Slider
PORTAL SPACING MID (ft) | 7.5 | Slider
Gene Pool values (12 control points, evenly spaced along the bridge)
Control point | Position (0 to 1) | ROTATION gene (deg) | ARC OPENING gene (deg)
1 |  | 90 | 123.3
2 |  | 90 | 123.2
3 |  | 95.1 | 123.1
4 |  | 111.2 | 122.3
5 |  | 142.1 | 117.4
6 |  | 180 | 124
7 |  | 180 | 124
8 |  | 142.1 | 117.4
9 |  | 111.2 | 122.3
10 |  | 95.1 | 123.1
11 |  | 90 | 123.2
12 |  | 90 | 123.3
Blue = values from the Grasshopper file (edit if the sliders/gene pools change). Black = formulas. Yellow = optional input.
Note on B10: Optional. Put a Panel on the A+B that feeds the R input of the ring Arc in Grasshopper, take the largest number, and type it here. Every radius in this workbook then matches Grasshopper exactly.

## All Rings
Every ring (formulas - recalculates from the Inputs sheet)
Ring # | Script index i | x = i/43 | Station (fraction of spine length) | t (flat-end clamp) | Bell G(t) | RADIUS (ft) | RADIUS (ft-in) | Centre lift (ft) | rot seg | rot a | rot b | ROTATION (deg) | open seg | open a | open b | ARC OPENING gap (deg) | Gap length along arc (ft) | Ring arc angle (deg) | Ring arc length (ft)
1
2
3
4
5
6
7
8
9
10
11
12
13
14
15
16
17
18
19
20
21
22
23
24
25
26
27
28
29
30
31
32
33
34
35
36
37
38
39
40
41
42
43
44
Columns J-L and N-P are helper steps for the smooth-curve (spline) calculation.

## Spline Math
Natural cubic spline through the 12 gene values (reproduces Grasshopper Interpolate: degree 3, uniform knots, evenly spaced points) | [12 empty] | Rot M (all 12) |  |  | Open M (all 12)
Tridiagonal matrix (constant) | [10 empty] | Rot RHS | Rot M (interior) | 0 | Open RHS | Open M (interior) | 0
| 4 | 1 | 0 | 0 | 0 | 0 | 0 | 0 | 0 | 0
| 1 | 4 | 1 | 0 | 0 | 0 | 0 | 0 | 0 | 0
| 0 | 1 | 4 | 1 | 0 | 0 | 0 | 0 | 0 | 0
| 0 | 0 | 1 | 4 | 1 | 0 | 0 | 0 | 0 | 0
| 0 | 0 | 0 | 1 | 4 | 1 | 0 | 0 | 0 | 0
| 0 | 0 | 0 | 0 | 1 | 4 | 1 | 0 | 0 | 0
| 0 | 0 | 0 | 0 | 0 | 1 | 4 | 1 | 0 | 0
| 0 | 0 | 0 | 0 | 0 | 0 | 1 | 4 | 1 | 0
| 0 | 0 | 0 | 0 | 0 | 0 | 0 | 1 | 4 | 1
| 0 | 0 | 0 | 0 | 0 | 0 | 0 | 0 | 1 | 4
[13 empty] | 0 |  |  | 0